## ControllerBox price
Component | Quantity | Price per unit
SMD capacitor | 22 | 26 | Ft | This is an estimated average price between the RF (pricier) and normal (cheaper) capacitors.
1N4148 | 2 | 48 | Ft
SMBJ15CA-TR | 1 | 75 | Ft
SMD inductor | 6 | 23 | Ft
Elco capacitor | 2 | 38 | Ft
01x06 connector | 3 | 0.1 | EUR
SMA connector | 1 | 1.04 | EUR
DC jack | 1 | 0.68 | EUR
Ferrite bead | 3 | 17 | Ft
SMD fuse | 1 | 17 | Ft
0805 LED | 1 | 0.08 | EUR
EC2-3NU relay | 1 | 512 | Ft
ESP32 | 1 | 1823 | Ft
EFR32FG23 | 1 | 3.91 | USD
Crystal | 1 | 0.45 | USD
SMD resistor | 4 | 13 | Ft
PN2222A | 1 | 41 | Ft
P78E05_1000 | 1 | 1006 | Ft
Linear actuator | 1 | 19600 | Ft
Sum | 24059 | Ft
| 2.1 | EUR
| 4.36 | USD
Sum in HUF | 26815.8

## SensorBox price
Component | Quantity | Price per unit |  | Comment
SMD capacitor | 20 | 26 | Ft | This is an estimated average price between the RF (pricier) and normal (cheaper) capacitors.
Crystal | 1 | 0.45 | USD
DC-DC conv | 1 | 2.4 | USD
EFR32FG23 | 1 | 3.91 | USD
SGP40 | 1 | 4.94 | EUR
KTY82 | 1 | 399 | Ft
SMD resistor | 6 | 13 | Ft
2N7002 | 1 | 0.074 | EUR
SMD inductor | 6 | 23 | Ft | This is an estimated average price between the RF (pricier) and normal (cheaper) inductors.
SMA connector | 1 | 1.04 | EUR
1N4148 | 1 | 48 | Ft
SMBJ15CA-TR | 1 | 75 | Ft
SMD ferrite bead | 2 | 17 | Ft
DC barrel jack | 1 | 0.68 | EUR
01x06 female conn | 3 | 0.1 | EUR
01x02 female conn | 1 | 0.05 | EUR
0805 LED | 1 | 0.08 | EUR
5V DC fan | 1 | 1368 | Ft
Battery holder | 1 | 550 | Ft
Elco capacitor | 1 | 38 | Ft
Sum | 3248 | Ft
| 7.164 | EUR
| 6.76 | USD
Sum in HUF | 9163.68

## ControllerBox consumption
Component | Idle consumption (mA) | Active consumption (mA) | Active duty cycle | Average consumption (mA) | Comment
Linear actuator | 0 | 2900 | 0.0023148 | 6.713 | It is going at 15 mm/s, so a full opening should be around 20s. One full cycle is therefore 40s, and we assume 5 cycles a day -> 200 sec/day
EFR32FG23 | 0 | 4 | 1 | 4 | It is staying constantly in RX mode to detect incoming signals. Here we assume that this is the only ControllerBox, but some TX activity wouldn’t change much
ESP32 | 20 | 200 | 0.001 | 20.18 | The duty cycle is a very rough estimate
Sum energy cons. (mW) |  |  |  | 240.9051
Conclusion | This means that on average it should consume around 6 Wh/day. The cost of this electricity is neglegable
EU electr. Price (EUR/kWh) | 0.269
Electr. Price / year | 0.56768 | EUR

## SensorBox consumption
Component | Idle consumption (mA) | Active consumption (mA) | Active duty cycle | Average consumption (mA) | Comment
EFR32FG23 | 0.001 | 25 | 0.0003 | 0.0084997 | One transmission every 5 mins, one transmission is assumed to be quite long (0,1s)
SGP40 | 0.034 | 2.6 | 0.2 | 0.5472 | One measurement has to be 60s to be accurate, so this is assuming a measurement every 5 mins
5V DC fan (running at 3.3V) | 0 | 60 | 0.04 | 2.4 | Running at 20% PWM duty cycle only while measuring
Sum (on the battery's side) (mA) |  |  |  | 1.6256 | This is assuming 1.5V batteries. As their voltage drops, the current draw will rise, but this effect is omitted here
Conclusion | 4 AAA batteries should last around 2.5-3 months (but the device can be used plugged in as well)

## Energy saving example
Flat size (m^2) | 50 | Air heat capacitance (kJ/[kg*K]) | 1.0035 | Gas price (EUR/MWh) | 300
Flat height (m) | 3.5 | Air density (kg/m^3) | 1.2 | Elect. price (EUR/KWh)
Starting temp. (°C) | 22 |  |  | EUR/HUF | 420
Ending temp. (°C) | 10 |  |  | Heating efficiency | 0.5
deltaT (K) | 12
volume (m^3) | 175
air mass (kg) | 210
deltaQ (kJ) | 2528.82
deltaQ (kWh) | 1.4049
deltaMoney (EUR) | 0.42147
deltaMoney (Ft) | 177.0174
Estimated savings (HUF/winter) | 20711.0358 | Num. of ventillations per day | 1.3
Est. savings (EUR/winter) | 49.312
Est. savings (HUF/year) | 31066.5537
Est. savings (EUR/year) | 73.968